## lv_controller
Comment | Description | Designator | Footprint | LibRef | Quantity
SS2FH10-M3/H, 100V @ 2A | No Description Available | CR1 | CR_10-M3/H_VIS | SS2FH10-M3/H | 1
C1F-8 | C1F 8 (0685F8000-01) ¦ 1206 SMT Fuse ¦ Fast Acting ¦ 8A | F1, F2 | FUSC3215X83N | C1F-8 | 2
USB4105-GF-A | No Description Available | J1 | USB4105_GCT | USB4105-GF-A | 1
RLB0913-2R2K, 2.2uH Inductor, 5.6A |  | L5 | RLB0913-4R7K_BRN | RLB0913-4R7K | 1
NTD14N03RT4G | Power MOSFET, 14 A, 25 V, N-Channel, 3-Pin DPAK, Pb-Free, Tape and Reel | Q1 | ONSC-DPAK-3-369C-01_V | CMP-1058-00361-1 | 1
TS02-66-60-BK-260-LCR-D | 6 x 6 mm, 6 mm Actuator Height, 260 gf, Black, Long Crimped, Through Hole, SPST, Tactile Switch | S1, S2 | SW_TS02-66-60-BK-260-LCR-D | TS02-66-60-BK-260-LCR-D | 2
ESP32-S2-SOLO-U-N4 | WiFi 802.11b/g/n Transceiver Module 2.4GHz PCB Trace + IPEX Surface Mount | U1 | XCVR_ESP32-S2-SOLO-U-N4R2 | ESP32-S2-SOLO-U-N4R2 | 1
TPS566242DRLR | No Description Available | U2 | SOT5x3_DRL_TEX | TPS566242DRLR | 1
BD33HC5WEFJ-E2 | No Description Available | U3 | HTSOP-J8_ROM | BD33HC5WEFJ-E2 | 1
L9958 | Bipolar Motor Driver CMOS SPI PowerSO-16â„¢ | U4, U5 | SOIC127P1420X360-21N | L9958 | 2
TXS0101DCKR | No Description Available | U6 | DCK0006A_N | TXS0101DCKR | 1